## ZooidReceiver
Designator | Quantity | Description | Supplier 1 | Supplier Part Number 1 | Supplier 2 | Supplier Part Number 2
A1 | 1 | JOHNSON 142-4701-801 SMA FEMELLE REVERSE POLARITY TERMINAISON | Farnell | 2340523 | Digi-Key | J917-ND
B1 | 1 | Johanson Technology Impedance Matched Balun Filter Integrated Passive for nRF24L01 | Farnell | 2148533 | Digi-Key | 712-1574-1-ND
C1, C14 | 2 | 10nF 0402 X7R 25V ±5% | Farnell | 1692285 | Digi-Key | 399-1279-1-ND
C2, C10, C11 | 3 | 1uF 0603 X5R 10V ±10% | Farnell | 1759399 | Digi-Key | 478-1251-1-ND
C3 | 1 | 4.7uF 0603 X5R 10V ±10% | Farnell | 2362098 | Digi-Key | 445-5170-1-ND
C4, C5, C6, C7, C12, C13 | 6 | 100nF 0402 X7R 16V ±10% | Farnell | 1288252 | Digi-Key | 399-3521-1-ND
C8, C9, C18, C19 | 4 | 22pF 0402 NP0/CG0 50V ±5% | Farnell | 1414580 | Digi-Key | 490-5868-1-ND
C15 | 1 | 1nF 0402 X7R 50V ±10% | Farnell | 1414573 | Digi-Key | 399-1032-1-ND
C16 | 1 | 2.2nF 0402 X7R 50V ±10% | Farnell | 1414582 | Digi-Key | 399-3068-1-ND
C17 | 1 | 33nF 0402 X7R 50V ±10% | Farnell | 2210826 | Digi-Key | 445-7334-1-ND
D1 | 1 | ROHM SMLVN6RGB1W1 LED Tri-Color Blue/Green/Red Chip LED 6-Pin 1411 T/RLED Tri-Color Blue/Green/Red Chip LED 6-Pin 1411 | Mouser | 755-SMLVN6RGB1W1 | Digi-Key | 846-1187-1-ND
D2 | 1 | BRIGHT BLUE LED 20mA | Farnell | 1716770 | Digi-Key | 160-1646-1-ND
J1 | 1 | Molex USB 2.0 Connector Plug USB Type A | Farnell | 2313729 | Digi-Key | WM3983CT-ND
R1, R2, R3, R9 | 4 | 22R 0402 1/16W ±1% | Farnell | 2072797 | Digi-Key | 541-22.0LCT-ND
R4, R5 | 2 | 100K 0402 1/16W ±1% | Farnell | 2072519 | Digi-Key | 541-100KLCT-ND
R6 | 1 | 22.6R 0402 1/16W ±0.05R | Farnell | 2302454 | Digi-Key | P22.6LCT-ND
R7 | 1 | 130R 0402 1/16W ±0.05R | Farnell | 2059115 | Digi-Key | P130LCT-ND
R8 | 1 | 24.9R 0402 1/16W ±0.05R | Farnell | 2059102 | Digi-Key | P24.9LCT-ND
R10 | 1 | 0R 0402 1/16W ±0.05R | Farnell | 2072513 | Digi-Key | P0.0JCT-ND
R13 | 1 | 22K 0402 1/16W ±1% | Farnell | 2072781 | Digi-Key | 541-22.0KLCT-ND
R14 | 1 | 1M 0402 1/16W ±1% | Farnell | 2072521 | Digi-Key | P1.00MLCT-ND
R15 | 1 | 1.5K 0402 1/16W ±1% | Farnell | 1653201 | Digi-Key | 541-1.50KLCT-ND
U1 | 1 | STMICROELECTRONICS STM32F103CBU6 ARM Cortex-M3, 72 MHz, 128 KB, 20 KB, 48, VFQFPN | Farnell | 2060891 | Mouser | 511-STM32F103CBU6
U2 | 1 | Analog Devices ADP122ACPZ-3.3-R7 - 5.5 V Input, 300 mA, Low Quiescent Current, CMOS Linear Regulator | Farnell | 2457164 | Digi-Key | ADP122ACPZ-3.3-R7CT-ND
U3 | 1 | Nordic Semi Ultra low power 2.4GHz RF Transceiver IC |  |  | Digi-Key | 1490-1033-1-ND
Y1, Y2 | 2 | TXC - 7V-16.000MAAE-T, 16MHZ, 30PPM, 12PF - CRYSTAL | Farnell | 1892172 | Digi-Key | 887-1462-1-ND